## Sheet1
Test Case ID | TC ID - Sunset | Field Performance | Test Type | Test | KPI | Market | Network | Devices | Wireless APs |  | Samples Collected | Test Scenario | Test Configuration | Tech M's Test Configuration Compliance | Element's Test Configuration Compliance | Reference Device
TC-148 | TC148-1 | WFC | Audio Loudness | Audio Functional | p56 Active Speech Level | Lab | 5G NR and VoWiFi | 2 DUTs |  |  | 1 run on Cellular and 1 run on VoWiFi | Stationary | Compare a p.501 10 sec Audio Sample from a Ceullar and WiFi call using p56 meter. Audio Gain settings shall be of the same levels when making the cellular and WiFi calls for analysis | Yes (Speech Level (Measured in RMS) Delta dB ) | No* (Checking with KS) | No REF device
| TC148-2 |  |  | Audio Functional | p56 RMS Long Term Energy | [8 empty] | NO checking with WM
| TC148-3 |  |  | Audio Functional | p56 Active Peak Factor | [8 empty] | NO checking with WM
| TC148-4 |  |  | Audio Functional | POLQA Attenuation | [8 empty] | Yes
TC-149 |  | WFC | Frequency Response | Audio Functional | Amplitude over Frequency Analysis | Lab | 5G NR and VoWiFi | 2 DUTs |  |  | 1 run on Cellular and 1 run on VoWiFi | Stationary | Compare Frequency response of a Cellular and VoWiFi Call against the REF source file (p.501). Ampliture over Frequncy shall be evaluated. | NO checking with WM | No* (Checking with KS) | No REF device
TC-150 | TC150-1 | WFC | Call Performance and Voice Quality | Call Performance Baseline | Call Initiation Failures | Lab | 5G NR | 2 DUT, 2 REF |  |  | 5 Mobile to Mobile Calls on both DUT and REF on T-Mobile Live Cellular | Stationary | Call Duration: 90 sec Access Timeout: 45 sec Wait Time: 30 sec Call Mode: Mobile to Mobile | Yes | Yes | Samsung Galaxy S23 TCL Goldfinch
| TC150-2 |  |  | Call Performance Baseline | Call Drops | [8 empty] | Yes
| TC150-3 |  |  | Call Performance Baseline | Mean Setup Time | [8 empty] | Yes
| TC150-4 |  |  | Call Performance Baseline | MO MOS | [8 empty] | Yes
| TC150-5 |  |  | Call Performance Baseline | MT MOS | [8 empty] | Yes
TC-151 | TC151-1 | WFC | Call Performance and Voice Quality | Call Performance Baseline | Call Initiation Failures | Lab | VoWiFi | 2 DUT, 2 REF | LinkSys Hydra Pro 6E |  | 5 Mobile to Mobile Calls on both DUT and REF on LinkSys Hydra Pro 6E | Stationary | Call Duration: 90 sec Access Timeout: 45 sec Wait Time: 30 sec Call Mode: Mobile to Mobile | Yes | Yes | Samsung Galaxy S23 TCL Goldfinch
| TC151-2 |  |  | Call Performance Baseline | Call Drops | [8 empty] | Yes
| TC151-3 |  |  | Call Performance Baseline | Mean Setup Time | [8 empty] | Yes
| TC151-4 |  |  | Call Performance Baseline | MO MOS | [8 empty] | Yes
| TC151-5 |  |  | Call Performance Baseline | MT MOS | [8 empty] | Yes
TC-152 | TC152-1 | WFC | Call Performance and Voice Quality | Call Performance | Call Initiation Failures | Lab | VoWiFi | 2 DUT, 2 REF | T-Mobile HINT Gateway |  | 24 Mobile to Mobile Calls on both DUT and REF on Nokia 5G (21) T-Mobile HINT Gateway. HINT Unit shall use the T-Mobile network as the backend. DUT and REF are connect to HINT gateway via WiFi | Stationary | Call Duration: 90 sec Access Timeout: 45 sec Wait Time: 30 sec Call Mode: Mobile to Mobile No Impairments | Yes | Yes | TCL Goldfinch | Yes | Yes
| TC152-2 |  |  | Call Performance | Call Drops | [8 empty] | Yes |  |  | Yes
| TC152-3 |  |  | Call Performance | Mean Setup Time | [8 empty] | Yes |  |  | Yes
| TC152-4 |  |  | Call Performance | MO MOS | [8 empty] | Yes |  |  | Yes
| TC152-5 |  |  | Call Performance | MT MOS | [8 empty] | Yes |  |  | Yes
TC-153 | TC153-1 | WFC | Call Performance and Voice Quality | Call Performance | Call Initiation Failures | Lab | VoWiFi | 2 DUT, 2 REF | LinkSys Hydra Pro 6E | ETSI-B profile | 24 Mobile to Mobile Calls on both DUT and REF on LinkSys Hydra Pro 6E | Stationary | Call Duration: 90 sec Access Timeout: 45 sec Wait Time: 30 sec Call Mode: Mobile to Mobile IP impairments from ETSI-B profile shall be used | Yes | Yes | TCL Goldfinch | Yes | Yes
| TC153-2 |  |  | Call Performance | Call Drops | [8 empty] | Yes |  |  | Yes
| TC153-3 |  |  | Call Performance | Mean Setup Time | [8 empty] | Yes |  |  | Yes
| TC153-4 |  |  | Call Performance | MO MOS | [8 empty] | Yes |  |  | Yes
| TC153-5 |  |  | Call Performance | MT MOS | [8 empty] | Yes |  |  | Yes
TC-154 | TC154-1 | WFC | Call Performance and Voice Quality | Call Performance | Call Initiation Failures | Lab | VoWiFi | 2 DUT, 2 REF | LinkSys Hydra Pro 6E | NSD-A profile | 24 Mobile to Mobile Calls on both DUT and REF on LinkSys Hydra Pro 6E | Stationary | Call Duration: 90 sec Access Timeout: 45 sec Wait Time: 30 sec Call Mode: Mobile to Mobile IP impairments from NSD-A profile shall be used | Yes | Yes | TCL Goldfinch | Yes | Yes
| TC154-2 |  |  | Call Performance | Call Drops | [8 empty] | Yes |  |  | Yes
| TC154-3 |  |  | Call Performance | Mean Setup Time | [8 empty] | Yes |  |  | Yes
| TC154-4 |  |  | Call Performance | MO MOS | [8 empty] | Yes |  |  | Yes
| TC154-5 |  |  | Call Performance | MT MOS | [8 empty] | Yes |  |  | Yes
TC-155 | TC155-1 | WFC | Call Performance and Voice Quality | Call Performance | Call Initiation Failures | Lab | VoWiFi | 2 DUT, 2 REF | LinkSys Hydra Pro 6E | NSD-C profile | 24 Mobile to Mobile Calls on both DUT and REF on LinkSys Hydra Pro 6E | Stationary | Call Duration: 90 sec Access Timeout: 45 sec Wait Time: 30 sec Call Mode: Mobile to Mobile IP impairments from NSD-C profile shall be used | Yes | Yes | TCL Goldfinch | Yes | Yes
| TC155-2 |  |  | Call Performance | Call Drops | [8 empty] | Yes |  |  | Yes
| TC155-3 |  |  | Call Performance | Mean Setup Time | [8 empty] | Yes |  |  | Yes
| TC155-4 |  |  | Call Performance | MO MOS | [8 empty] | Yes |  |  | Yes
| TC155-5 |  |  | Call Performance | MT MOS | [8 empty] | Yes |  |  | Yes
TC-156 | TC156-1 | WFC | Call Performance and Voice Quality | Call Performance | Call Initiation Failures | Lab | VoWiFi | 2 DUT, 2 REF | ASUS RT-AC68U | ETSI-B profile | 24 Mobile to Mobile Calls on both DUT and REF on ASUS RT-AC68U | Stationary | Call Duration: 90 sec Access Timeout: 45 sec Wait Time: 30 sec Call Mode: Mobile to Mobile IP impairments from ETSI-B profile shall be used | Yes | Yes | TCL Goldfinch | Yes | Yes
| TC156-2 |  |  | Call Performance | Call Drops | [8 empty] | Yes |  |  | Yes
| TC156-3 |  |  | Call Performance | Mean Setup Time | [8 empty] | Yes |  |  | Yes
| TC156-4 |  |  | Call Performance | MO MOS | [8 empty] | Yes |  |  | Yes
| TC156-5 |  |  | Call Performance | MT MOS | [8 empty] | Yes |  |  | Yes
TC-157 | TC157-1 | WFC | Call Performance and Voice Quality | Call Performance | Call Initiation Failures | Lab | VoWiFi | 2 DUT, 2 REF | ASUS RT-AC68U | NSD-A profile | 24 Mobile to Mobile Calls on both DUT and REF on ASUS RT-AC68U | Stationary | Call Duration: 90 sec Access Timeout: 45 sec Wait Time: 30 sec Call Mode: Mobile to Mobile IP impairments from NSD-A profile shall be used | Yes | Yes | TCL Goldfinch | Yes | Yes
| TC157-2 |  |  | Call Performance | Call Drops | [8 empty] | Yes |  |  | Yes
| TC157-3 |  |  | Call Performance | Mean Setup Time | [8 empty] | Yes |  |  | Yes
| TC157-4 |  |  | Call Performance | MO MOS | [8 empty] | Yes |  |  | Yes
| TC157-5 |  |  | Call Performance | MT MOS | [8 empty] | Yes |  |  | Yes
TC-158 | TC158-1 | WFC | Call Performance and Voice Quality | Call Performance | Call Initiation Failures | Lab | VoWiFi | 2 DUT, 2 REF | ASUS RT-AC68U | NSD-C profile | 24 Mobile to Mobile Calls on both DUT and REF on ASUS RT-AC68U | Stationary | Call Duration: 90 sec Access Timeout: 45 sec Wait Time: 30 sec Call Mode: Mobile to Mobile IP impairments from NSD-C profile shall be used | Yes | Yes | TCL Goldfinch | Yes | Yes
| TC158-2 |  |  | Call Performance | Call Drops | [8 empty] | Yes |  |  | Yes
| TC158-3 |  |  | Call Performance | Mean Setup Time | [8 empty] | Yes |  |  | Yes
| TC158-4 |  |  | Call Performance | MO MOS | [8 empty] | Yes |  |  | Yes
| TC158-5 |  |  | Call Performance | MT MOS | [8 empty] | Yes |  |  | Yes
TC-159 | TC159-1 | WFC | Call Performance and Voice Quality | Call Performance | Call Initiation Failures | Lab | VoWiFi | 2 DUT, 2 REF | Google Nest AP AC2200 | ETSI-B profile | 24 Mobile to Mobile Calls on both DUT and REF on Google Nest AP AC2200 | Stationary | Call Duration: 90 sec Access Timeout: 45 sec Wait Time: 30 sec Call Mode: Mobile to Mobile IP impairments from ETSI-B profile shall be used | Yes | Yes | TCL Goldfinch | Yes | Yes
| TC159-2 |  |  | Call Performance | Call Drops | [8 empty] | Yes |  |  | Yes
| TC159-3 |  |  | Call Performance | Mean Setup Time | [8 empty] | Yes |  |  | Yes
| TC159-4 |  |  | Call Performance | MO MOS | [8 empty] | Yes |  |  | Yes
| TC159-5 |  |  | Call Performance | MT MOS | [8 empty] | Yes |  |  | Yes
TC-160 | TC160-1 | WFC | Call Performance and Voice Quality | Call Performance | Call Initiation Failures | Lab | VoWiFi | 2 DUT, 2 REF | Google Nest AP AC2200 | NSD-A profile | 24 Mobile to Mobile Calls on both DUT and REF on Google Nest AP AC2200 | Stationary | Call Duration: 90 sec Access Timeout: 45 sec Wait Time: 30 sec Call Mode: Mobile to Mobile IP impairments from NSD-A profile shall be used | Yes | Yes | TCL Goldfinch | Yes | Yes
| TC160-2 |  |  | Call Performance | Call Drops | [8 empty] | Yes |  |  | Yes
| TC160-3 |  |  | Call Performance | Mean Setup Time | [8 empty] | Yes |  |  | Yes
| TC160-4 |  |  | Call Performance | MO MOS | [8 empty] | Yes |  |  | Yes
| TC160-5 |  |  | Call Performance | MT MOS | [8 empty] | Yes |  |  | Yes
TC-161 | TC161-1 | WFC | Call Performance and Voice Quality | Call Performance | Call Initiation Failures | Lab | VoWiFi | 2 DUT, 2 REF | Google Nest AP AC2200 | NSD-C profile | 24 Mobile to Mobile Calls on both DUT and REF on Google Nest AP AC2200 | Stationary | Call Duration: 90 sec Access Timeout: 45 sec Wait Time: 30 sec Call Mode: Mobile to Mobile IP impairments from NSD-C profile shall be used | Yes | Yes | TCL Goldfinch | Yes | Yes
| TC161-2 |  |  | Call Performance | Call Drops | [8 empty] | Yes |  |  | Yes
| TC161-3 |  |  | Call Performance | Mean Setup Time | [8 empty] | Yes |  |  | Yes
| TC161-4 |  |  | Call Performance | MO MOS | [8 empty] | Yes |  |  | Yes
| TC161-5 |  |  | Call Performance | MT MOS | [8 empty] | Yes |  |  | Yes
TC-162 | TC162-1 | WFC | Handover Performance and Voice Quality | Multi Handovers | MOS | Lab | VoWiFi | 2 DUT | T-Mobile HINT Gateway |  | Single call shall be established on Nokia 5G (21) T-Mobile HINT Gateway | Stationary | Single call shall be established between DUTs. One device shall be on cellular call over T-Mobile Live Cellular Network. One device shall be placed insidie an RF isolation environment on a turntable and presented with WiFi from AP and T-Mobile Live Cellular Network. Profile 1 shall be used and KPI device shall start on Cellular call. | Yes | Yes | TCL Goldfinch | Yes | Yes
| TC162-2 |  |  | Multi Handovers | RSSI | [8 empty] | Yes
| TC162-3 |  |  | Multi Handovers | RSRP | [8 empty] | Yes
| TC162-4 |  |  | Multi Handovers | Call Drops | [8 empty] | Yes
| TC162-5 |  |  | Multi Handovers | Handovers | [8 empty] | Yes
| TC162-6 |  |  | Multi Handovers | Attempts | [8 empty] | Yes
TC-163 | TC163-1 | WFC | Handover Performance and Voice Quality | Multi Handovers | MOS | Lab | VoWiFi | 2 DUT | ASUS RT-AC68U |  | Single call shall be established on ASUS RT-AC68U | Stationary | Single call shall be established between DUTs. One device shall be on cellular call over T-Mobile Live Cellular Network. One device shall be placed insidie an RF isolation environment on a turntable and presented with WiFi from AP and T-Mobile Live Cellular Network. Profile 1 shall be used and KPI device shall start on Cellular call. | Yes | Yes | TCL Goldfinch | Yes | Yes
| TC163-2 |  |  | Multi Handovers | RSSI | [8 empty] | Yes
| TC163-3 |  |  | Multi Handovers | RSRP | [8 empty] | Yes
| TC163-4 |  |  | Multi Handovers | Call Drops | [8 empty] | Yes
| TC163-5 |  |  | Multi Handovers | Handovers | [8 empty] | Yes
| TC163-6 |  |  | Multi Handovers | Attempts | [8 empty] | Yes
TC-164 | TC164-1 | WFC | Handover Performance and Voice Quality | Multi Handovers | MOS | Lab | VoWiFi | 2 DUT | LinkSys Hydra Pro 6E |  | Single call shall be established on LinkSys Hydra Pro 6E | Stationary | Single call shall be established between DUTs. One device shall be on cellular call over T-Mobile Live Cellular Network. One device shall be placed insidie an RF isolation environment on a turntable and presented with WiFi from AP and T-Mobile Live Cellular Network. Profile 1 shall be used and KPI device shall start on Cellular call. | Yes | Yes | TCL Goldfinch | Yes | Yes
| TC164-2 |  |  | Multi Handovers | RSSI | [8 empty] | Yes
| TC164-3 |  |  | Multi Handovers | RSRP | [8 empty] | Yes
| TC164-4 |  |  | Multi Handovers | Call Drops | [8 empty] | Yes
| TC164-5 |  |  | Multi Handovers | Handovers | [8 empty] | Yes
| TC164-6 |  |  | Multi Handovers | Attempts | [8 empty] | Yes
TC-165 | TC165-1 | WFC | Handover Performance and Voice Quality | Multi Handovers | MOS | Lab | VoWiFi | 2 DUT | T-Mobile HINT Gateway |  | Single call shall be established on Nokia 5G (21) T-Mobile HINT Gateway | Stationary | Single call shall be established between DUTs. One device shall be on cellular call over T-Mobile Live Cellular Network. One device shall be placed insidie an RF isolation environment on a turntable and presented with WiFi from AP and T-Mobile Live Cellular Network. Profile 2 shall be used and KPI device shall start on Cellular call. | Yes | Yes | TCL Goldfinch | Yes | Yes
| TC165-2 |  |  | Multi Handovers | RSSI | [8 empty] | Yes
| TC165-3 |  |  | Multi Handovers | RSRP | [8 empty] | Yes
| TC165-4 |  |  | Multi Handovers | Call Drops | [8 empty] | Yes
| TC165-5 |  |  | Multi Handovers | Handovers | [8 empty] | Yes
| TC165-6 |  |  | Multi Handovers | Attempts | [8 empty] | Yes
TC-166 | TCC166-1 | WFC | Handover Performance and Voice Quality | Multi Handovers | MOS | Lab | VoWiFi | 2 DUT | ASUS RT-AC68U |  | Single call shall be established on ASUS RT-AC68U | Stationary | Single call shall be established between DUTs. One device shall be on cellular call over T-Mobile Live Cellular Network. One device shall be placed insidie an RF isolation environment on a turntable and presented with WiFi from AP and T-Mobile Live Cellular Network. Profile 2 shall be used and KPI device shall start on Cellular call. | Yes | Yes | TCL Goldfinch | Yes | Yes
| TCC166-2 |  |  | Multi Handovers | RSSI | [8 empty] | Yes
| TCC166-3 |  |  | Multi Handovers | RSRP | [8 empty] | Yes
| TCC166-4 |  |  | Multi Handovers | Call Drops | [8 empty] | Yes
| TCC166-5 |  |  | Multi Handovers | Handovers | [8 empty] | Yes
| TCC166-6 |  |  | Multi Handovers | Attempts | [8 empty] | Yes
TC-167 | TC167-1 | WFC | Handover Performance and Voice Quality | Multi Handovers | MOS | Lab | VoWiFi | 2 DUT | LinkSys Hydra Pro 6E |  | Single call shall be established on LinkSys Hydra Pro 6E | Stationary | Single call shall be established between DUTs. One device shall be on cellular call over T-Mobile Live Cellular Network. One device shall be placed insidie an RF isolation environment on a turntable and presented with WiFi from AP and T-Mobile Live Cellular Network. Profile 2 shall be used and KPI device shall start on Cellular call. | Yes | Yes | TCL Goldfinch | Yes | Yes
| TC167-2 |  |  | Multi Handovers | RSSI | [8 empty] | Yes
| TC167-3 |  |  | Multi Handovers | RSRP | [8 empty] | Yes
| TC167-4 |  |  | Multi Handovers | Call Drops | [8 empty] | Yes
| TC167-5 |  |  | Multi Handovers | Handovers | [8 empty] | Yes
| TC167-6 |  |  | Multi Handovers | Attempts | [8 empty] | Yes
TC-168 | TC168-1 | WFC | Handover Performance and Voice Quality | Multi Handovers | MOS | Lab | VoWiFi | 2 DUT | T-Mobile HINT Gateway |  | Single call shall be established on Nokia 5G (21) T-Mobile HINT Gateway | Stationary | Single call shall be established between DUTs. One device shall be on cellular call over T-Mobile Live Cellular Network. One device shall be placed insidie an RF isolation environment on a turntable and presented with WiFi from AP and T-Mobile Live Cellular Network. Profile 3 shall be used and KPI device shall start on WiFi call. | Yes | Yes | TCL Goldfinch | Yes | Yes
| TC168-2 |  |  | Multi Handovers | RSSI | [8 empty] | Yes
| TC168-3 |  |  | Multi Handovers | RSRP | [8 empty] | Yes
| TC168-4 |  |  | Multi Handovers | Call Drops | [8 empty] | Yes
| TC168-5 |  |  | Multi Handovers | Handovers | [8 empty] | Yes
| TC168-6 |  |  | Multi Handovers | Attempts | [8 empty] | Yes
TC-169 | TC169-1 | WFC | Handover Performance and Voice Quality | Multi Handovers | MOS | Lab | VoWiFi | 2 DUT | ASUS RT-AC68U |  | Single call shall be established on ASUS RT-AC68U | Stationary | Single call shall be established between DUTs. One device shall be on cellular call over T-Mobile Live Cellular Network. One device shall be placed insidie an RF isolation environment on a turntable and presented with WiFi from AP and T-Mobile Live Cellular Network. Profile 3 shall be used and KPI device shall start on WiFi call. | Yes | Yes | TCL Goldfinch | Yes | Yes
| TC169-2 |  |  | Multi Handovers | RSSI | [8 empty] | Yes
| TC169-3 |  |  | Multi Handovers | RSRP | [8 empty] | Yes
| TC169-4 |  |  | Multi Handovers | Call Drops | [8 empty] | Yes
| TC169-5 |  |  | Multi Handovers | Handovers | [8 empty] | Yes
| TC169-6 |  |  | Multi Handovers | Attempts | [8 empty] | Yes
TC-170 | TC170-1 | WFC | Handover Performance and Voice Quality | Multi Handovers | MOS | Lab | VoWiFi | 2 DUT | LinkSys Hydra Pro 6E |  | Single call shall be established on LinkSys Hydra Pro 6E | Stationary | Single call shall be established between DUTs. One device shall be on cellular call over T-Mobile Live Cellular Network. One device shall be placed insidie an RF isolation environment on a turntable and presented with WiFi from AP and T-Mobile Live Cellular Network. Profile 3 shall be used and KPI device shall start on WiFi call. | Yes | Yes | TCL Goldfinch | Yes | Yes
| TC170-2 |  |  | Multi Handovers | RSSI | [8 empty] | Yes
| TC170-3 |  |  | Multi Handovers | RSRP | [8 empty] | Yes
| TC170-4 |  |  | Multi Handovers | Call Drops | [8 empty] | Yes
| TC170-5 |  |  | Multi Handovers | Handovers | [8 empty] | Yes
| TC170-6 |  |  | Multi Handovers | Attempts | [8 empty] | Yes
TC-171 | TC171-1 | WFC | Handover Performance and Voice Quality | IP Impairments | MOS before handover | Lab | VoWiFi | 2 DUT | ASUS RT-AC68U |  | Single call shall be established on ASUS RT-AC68U | Stationary | Single call shall be established between DUTs. One device shall be on cellular call over T-Mobile Live Cellular Network. One device shall be placed insidie an RF isolation environment on a turntable and presented with WiFi from AP and T-Mobile Live Cellular Network. Profile 4 shall be used and KPI device shall start on WiFi voice call. | Yes | Yes | TCL Goldfinch | Yes | Yes
| TC171-2 |  |  | IP Impairments | MOS during and after handover | [8 empty] | Yes
| TC171-3 |  |  | IP Impairments | RSSI | [8 empty] | Yes
| TC171-4 |  |  | IP Impairments | RSRP | [8 empty] | Yes
| TC171-5 |  |  | IP Impairments | Call Drops | [8 empty] | Yes
| TC171-6 |  |  | IP Impairments | Handover Delay impact to speech | [8 empty] | Yes
| TC171-7 |  |  | IP Impairments | Handovers occured | [8 empty] | Yes
| TC171-8 |  |  | IP Impairments | Attempts | [8 empty] | Yes
TC-172 | TC172-1 | WFC | Handover Performance and Voice Quality | IP Impairments | MOS before handover | Lab | VoWiFi | 2 DUT | LinkSys Hydra Pro 6E |  | Single call shall be established on LinkSys Hydra Pro 6E | Stationary | Single call shall be established between DUTs. One device shall be on cellular call over T-Mobile Live Cellular Network. One device shall be placed insidie an RF isolation environment on a turntable and presented with WiFi from AP and T-Mobile Live Cellular Network. Profile 4 shall be used and KPI device shall start on WiFi voice call. | Yes | Yes | TCL Goldfinch | Yes | Yes
| TC172-2 |  |  | IP Impairments | MOS during and after handover | [8 empty] | Yes
| TC172-3 |  |  | IP Impairments | RSSI | [8 empty] | Yes
| TC172-4 |  |  | IP Impairments | RSRP | [8 empty] | Yes
| TC172-5 |  |  | IP Impairments | Call Drops | [8 empty] | Yes
| TC172-6 |  |  | IP Impairments | Handover Delay impact to speech | [8 empty] | Yes
| TC172-7 |  |  | IP Impairments | Handovers occured | [8 empty] | Yes
| TC172-8 |  |  | IP Impairments | Attempts | [8 empty] | Yes
TC-173 | TC173-1 | WFC | Handover Performance and Voice Quality | IP Impairments | MOS before handover | Lab | VoWiFi | 2 DUT | Google Nest AP AC2200 |  | Single call shall be established on Google Nest AC2200 | Stationary | Single call shall be established between DUTs. One device shall be on cellular call over T-Mobile Live Cellular Network. One device shall be placed insidie an RF isolation environment on a turntable and presented with WiFi from AP and T-Mobile Live Cellular Network. Profile 4 shall be used and KPI device shall start on WiFi voice call. | Yes | Yes | TCL Goldfinch | Yes | Yes
| TC173-2 |  |  | IP Impairments | MOS during and after handover | [8 empty] | Yes
| TC173-3 |  |  | IP Impairments | RSSI | [8 empty] | Yes
| TC173-4 |  |  | IP Impairments | RSRP | [8 empty] | Yes
| TC173-5 |  |  | IP Impairments | Call Drops | [8 empty] | Yes
| TC173-6 |  |  | IP Impairments | Handover Delay impact to speech | [8 empty] | Yes
| TC173-7 |  |  | IP Impairments | Handovers occured | [8 empty] | Yes
| TC173-8 |  |  | IP Impairments | Attempts | [8 empty] | Yes
TC-174 | TC174-1 | WFC | Handover Performance and Voice Quality | In of WFC Coverage | MOS before handover | Lab | VoWiFi | 2 DUT | ASUS RT-AC68U |  | Single call shall be established on ASUS RT-AC68U | Stationary | Single call shall be established between DUTs. One device shall be on cellular call over T-Mobile Live Cellular Network. One device shall be placed insidie an RF isolation environment on a turntable and presented with WiFi from AP and T-Mobile Live Cellular Network. Profile 5 shall be used and KPI device shall start on WiFi voice call. | Yes | Yes | TCL Goldfinch | Yes | Yes
| TC174-2 |  |  | In of WFC Coverage | MOS during and after handover | [8 empty] | Yes
| TC174-3 |  |  | In of WFC Coverage | RSSI | [8 empty] | Yes
| TC174-4 |  |  | In of WFC Coverage | RSRP | [8 empty] | Yes
| TC174-5 |  |  | In of WFC Coverage | Call Drops | [8 empty] | Yes
| TC174-6 |  |  | In of WFC Coverage | Handover Delay impact to speech | [8 empty] | Yes
| TC174-7 |  |  | In of WFC Coverage | Handovers occured | [8 empty] | Yes
| TC174-8 |  |  | In of WFC Coverage | Attempts | [8 empty] | Yes
TC-175 | TC175-1 | WFC | Handover Performance and Voice Quality | In of WFC Coverage | MOS before handover | Lab | VoWiFi | 2 DUT | LinkSys Hydra Pro 6E |  | Single call shall be established on LinkSys Hydra Pro 6E | Stationary | Single call shall be established between DUTs. One device shall be on cellular call over T-Mobile Live Cellular Network. One device shall be placed insidie an RF isolation environment on a turntable and presented with WiFi from AP and T-Mobile Live Cellular Network. Profile 5 shall be used and KPI device shall start on WiFi voice call. | Yes | Yes | TCL Goldfinch | Yes | Yes
| TC175-2 |  |  | In of WFC Coverage | MOS during and after handover | [8 empty] | Yes
| TC175-3 |  |  | In of WFC Coverage | RSSI | [8 empty] | Yes
| TC175-4 |  |  | In of WFC Coverage | RSRP | [8 empty] | Yes
| TC175-5 |  |  | In of WFC Coverage | Call Drops | [8 empty] | Yes
| TC175-6 |  |  | In of WFC Coverage | Handover Delay impact to speech | [8 empty] | Yes
| TC175-7 |  |  | In of WFC Coverage | Handovers occured | [8 empty] | Yes
| TC175-8 |  |  | In of WFC Coverage | Attempts | [8 empty] | Yes
TC-176 | TC176-1 | WFC | Handover Performance and Voice Quality | In of WFC Coverage | MOS before handover | Lab | VoWiFi | 2 DUT | T-Mobile HINT Gateway |  | Single call shall be established on Nokia 5G (21) T-Mobile HINT Gateway | Stationary | Single call shall be established between DUTs. One device shall be on cellular call over T-Mobile Live Cellular Network. One device shall be placed insidie an RF isolation environment on a turntable and presented with WiFi from AP and T-Mobile Live Cellular Network. Profile 5 shall be used and KPI device shall start on WiFi voice call. | Yes | Yes | TCL Goldfinch | Yes | Yes
| TC176-2 |  |  | In of WFC Coverage | MOS during and after handover | [8 empty] | Yes
| TC176-3 |  |  | In of WFC Coverage | RSSI | [8 empty] | Yes
| TC176-4 |  |  | In of WFC Coverage | RSRP | [8 empty] | Yes
| TC176-5 |  |  | In of WFC Coverage | Call Drops | [8 empty] | Yes
| TC176-6 |  |  | In of WFC Coverage | Handover Delay impact to speech | [8 empty] | Yes
| TC176-7 |  |  | In of WFC Coverage | Handovers occured | [8 empty] | Yes
| TC176-8 |  |  | In of WFC Coverage | Attempts | [8 empty] | Yes
TC-177 | TC177-1 | WFC | Handover Performance and Voice Quality | Out of WFC Coverage | MOS before handover | Lab | VoWiFi | 2 DUT | ASUS RT-AC68U |  | Single call shall be established on ASUS RT-AC68U | Stationary | Single call shall be established between DUTs. One device shall be on cellular call over T-Mobile Live Cellular Network. One device shall be placed insidie an RF isolation environment on a turntable and presented with WiFi from AP and T-Mobile Live Cellular Network. Profile 6 shall be used and KPI device shall start on Cellular voice call. | Yes | Yes | TCL Goldfinch | Yes | Yes
| TC177-2 |  |  | Out of WFC Coverage | MOS during and after handover | [8 empty] | Yes
| TC177-3 |  |  | Out of WFC Coverage | RSSI | [8 empty] | Yes
| TC177-4 |  |  | Out of WFC Coverage | RSRP | [8 empty] | Yes
| TC177-5 |  |  | Out of WFC Coverage | Call Drops | [8 empty] | Yes
| TC177-6 |  |  | Out of WFC Coverage | Handover Delay impact to speech | [8 empty] | Yes
| TC177-7 |  |  | Out of WFC Coverage | Handovers occured | [8 empty] | Yes
| TC177-8 |  |  | Out of WFC Coverage | Attempts | [8 empty] | Yes
TC-178 | TC178-1 | WFC | Handover Performance and Voice Quality | Out of WFC Coverage | MOS before handover | Lab | VoWiFi | 2 DUT | LinkSys Hydra Pro 6E |  | Single call shall be established on LinkSys Hydra Pro 6E | Stationary | Single call shall be established between DUTs. One device shall be on cellular call over T-Mobile Live Cellular Network. One device shall be placed insidie an RF isolation environment on a turntable and presented with WiFi from AP and T-Mobile Live Cellular Network. Profile 6 shall be used and KPI device shall start on Cellular voice call. | Yes | Yes | TCL Goldfinch | Yes | Yes
| TC178-2 |  |  | Out of WFC Coverage | MOS during and after handover | [8 empty] | Yes
| TC178-3 |  |  | Out of WFC Coverage | RSSI | [8 empty] | Yes
| TC178-4 |  |  | Out of WFC Coverage | RSRP | [8 empty] | Yes
| TC178-5 |  |  | Out of WFC Coverage | Call Drops | [8 empty] | Yes
| TC178-6 |  |  | Out of WFC Coverage | Handover Delay impact to speech | [8 empty] | Yes
| TC178-7 |  |  | Out of WFC Coverage | Handovers occured | [8 empty] | Yes
| TC178-8 |  |  | Out of WFC Coverage | Attempts | [8 empty] | Yes
TC-179 | TC179-1 | WFC | Handover Performance and Voice Quality | Out of WFC Coverage | MOS before handover | Lab | VoWiFi | 2 DUT | T-Mobile HINT Gateway |  | Single call shall be established on Nokia 5G (21) T-Mobile HINT Gateway | Stationary | Single call shall be established between DUTs. One device shall be on cellular call over T-Mobile Live Cellular Network. One device shall be placed insidie an RF isolation environment on a turntable and presented with WiFi from AP and T-Mobile Live Cellular Network. Profile 6 shall be used and KPI device shall start on Cellular voice call. | Yes | Yes | Samsung Galaxy S23 | Yes | Yes
| TC179-2 |  |  | Out of WFC Coverage | MOS during and after handover | [8 empty] | Yes
| TC179-3 |  |  | Out of WFC Coverage | RSSI | [8 empty] | Yes
| TC179-4 |  |  | Out of WFC Coverage | RSRP | [8 empty] | Yes
| TC179-5 |  |  | Out of WFC Coverage | Call Drops | [8 empty] | Yes
| TC179-6 |  |  | Out of WFC Coverage | Handover Delay impact to speech | [8 empty] | Yes
| TC179-7 |  |  | Out of WFC Coverage | Handovers occured | [8 empty] | Yes
| TC179-8 |  |  | Out of WFC Coverage | Attempts | [8 empty] | Yes
TC-180 |  | WFC | WiFi Antenna | WiFI Coverage Statistics | Averaged RSSI Signal Strength | Lab | VoWiFi | 1 DUT |  |  | Single device connected to WiFi AP | Stationary | Single device shall be placed in an RF isolated environment connected to WiF and place on turntable. Turntable shall rotate from 0-degree to 360-degree and have RSSI measurement reported every 2-seconds with no pause in rotation. The RSSI shall be averaged into four quadrants. | Yes | Yes |  | Yes | Yes